## Inout_Output_parameters
Model results are in the worksheet Data
Model parametes kept constant in the different simulations and the flow duration curve are in the
worksheet Input_Parameters_and_FDC
Notation
Input
Gs | Mean annual sand load (tons/yr)
Gm | Mean annual mud load (tons/yr)
B_f | Floodplain width (m)
d_s | Bed material (sand) grain size (mm)
Cz | Non-dimensionl Chezy coefficient (-)
a_bedload | Fraction of the total bed material laod tranasport as bedload (-)
Fl_sand | Floodplain number for the sand (-)
Fl_mud | Floodplain number for the mud (-)
z_veg | Rate of vegetal encroachment (m/yr)
z_Eref | Reference rate of bank erosion (m/yr)
W | Reach-averaged channel sinuosity (-)
Output
S | Equilibrium bed slope (m/m)
L_f | Equilibrium floodplain thickness, equal to bankfull depth (m)
B_c | Equilibrium channel width (m)
c | Equilibrium mean annual channel migration rate (m/yr)
H_pb | Equilibrium point bar height (m) | Reference
D_eta | Equilibrium average distance in elevation between the point bar and the floodplain (m) | Paola, C., Helloer, P. L. and Angevine, C. L., 1992, The large-scale dynamics of grain-size variation in alluvial basins
F_f,s | Equilibirum volume fraction content of sand in the floodplain (-) |  | Basin Research 4, 73-90
F_f,m | Equilibrium volume fraction content of mud in the floodplain (-)
Q_bf | Equilibrium bankfull discharge (m3/s)
tau_bf_star | Equilibrium bankfull Shields number
D_f,s | Equilibrium overbank deposition of sand (mm/yr)
D_f,m | Equilibrium overbank deposition of mud (mm/yr)
D_f | Equilibrium total (sand and mud) overbank deposition (mm/yr)
B_c/L_f | Equilibrium bankfull width-to-depth ratio (-)
p_m | Equilibrium volume fraction conten of mud in the sediment load (-)
Run name
The name of the run starts with the input parameter that is changed followed by a progressive number
For example Gs_av_01 is a run with a different sand load compared to the base case.

## Other_input_parameters_and_FDC
Flow duration curve |  |  |  | Input parameters (kept equal to the base case value)
Q_w | p | Q_w,b | P_exc
m3/2 | - |  | - | R | 1.65 |  | Submerged specific gravity of the sediment
49.9996 | 0.75354 | 112.499 | 0.75354 | d_m | 3e-05 | m | Characteristic grain size of the mud
174.9985 | 0.17173 | 249.9979 | 0.92526 | L_a | 0.65 | m | Active layer thickness
324.9972 | 0.038719 | 399.9966 | 0.96398 | porosity | 0.4 |  | Bulk porosity of the floodplain-channel
474.996 | 0.018909 | 549.9953 | 0.98289 | Cz_c | 11 |  | Non-dimensional Chezy coefficient for the channel
624.9947 | 0.010419 | 699.9941 | 0.99331 | C_f,f | 0.04 |  | Non-dimensional friction coefficient for the floodplain
774.9934 | 0.0039877 | 849.9928 | 0.9973 | z_b | 0.05 |  | Non-dimensional elevation above the channel bed where near-bed suspended sediment concentration is computed
924.9922 | 0.0016722 | 999.9915 | 0.99897 | a_EH | 0.025 |  | Coefficient in the Engelund and Hansen-type of formula
1074.9909 | 0.0003859 | 1149.9903 | 0.99936 | n_EH | 2.5 |  | Exponent of the Engelund and Hansen-type of formula
1224.9896 | 0.00012863 | 1299.989 | 0.99949 | b_m | 1.2193 |  | Exponent of the rating curve of the mud rating curve (mud load expressed in tons/yr)
1374.9883 | 0.00012863 | 1449.9877 | 0.99961 | b_s | 1 |  | Weight factor of the sand to compute point bar size distribution as a function of the size distribution of the load
1524.9871 | 0.00025727 | 1599.9864 | 0.99987 | b_m | 0.065 |  | Weight factor of the mud to compute point bar size distribution as a function of the size distribution of the load
1674.9858 | 0 | 1750 | 0.99987 | g | 9.81 | m/s2 | Acceleration of gravity
Q_w | Charateristic discharge of a bin (m3/s) |  |  | Other input parameters
p | Fraction of time that the flow is
|  | equal to Qw |  | vs_s |  |  | Settling velocity of the sand computed as in Dietrich (1982), varies as a function of d_s
Q_w,b | Bound discharges of each bin (m3/s) |  |  | a_m |  | m/s | Coefficient of the mud rating curve (tons (s^b_m)/year/(m^3b_m)), varies to change the mud load
P_exc | Fraction of time that the Qw is
|  | exceeded |  | Reference
Dietrich, W. E., 1982, Settling Velocity of Natural Particles, Water Resources Research 18 (6), 1615-1626

## Results
Run | Gs | Gm | B_f | d_s | a_bedload | Fl_sand | Fl_mud | z_veg | z_Eref | Omega | S | Lf | Bc | c | H_pb | D_eta | Ff,s | F_f,m | Qbf | tau_bf_star | D_f,s | D_f,m | Df | B_c/L_f | p_m | c Hpb/Bf
| tons/yr | tons/yr | m | mm |  |  |  | m/yr | m/yr |  | m/m | m | m | m/yr | m | m | - | - | m3/s | - | mm/yr | mm/yr | mm/yt
Gs_08 | 5984.8125 | 444410.0561 | 1000 | 0.67 | 0.2 | 0.05 | 0.05 | 1.8 | 0.55 | 1.4 | 3.4e-05 | 5.9505 | 63.5 | 1.1105 | 1.1583 | 4.7922 | 0.12847 | 0.87153 | 185.1704 | 0.18301 | 8.401e-09 | 3.1926 | 3.1926 | 10.6714 | 0.98671 | 1.2863
Gs_03 | 29924.0625 | 444410.0561 | 1000 | 0.67 | 0.2 | 0.05 | 0.05 | 1.8 | 0.55 | 1.4 | 8.42e-05 | 5.0875 | 59.5 | 1.2233 | 1.4695 | 3.618 | 0.24323 | 0.75677 | 215.8533 | 0.38749 | 2.035e-06 | 2.656 | 2.656 | 11.6953 | 0.93691 | 1.7977
Gs_02 | 59848.125 | 444410.0561 | 1000 | 0.67 | 0.2 | 0.05 | 0.05 | 1.8 | 0.55 | 1.4 | 0.000124 | 4.7726 | 58.1 | 1.2714 | 1.6333 | 3.1393 | 0.32245 | 0.67755 | 232.4038 | 0.53532 | 1.7169e-05 | 2.3951 | 2.3951 | 12.1737 | 0.88131 | 2.0765
Gs_01 | 89772.1875 | 444410.0561 | 1000 | 0.67 | 0.2 | 0.05 | 0.05 | 1.8 | 0.55 | 1.4 | 0.0001565 | 4.5933 | 57.5 | 1.2982 | 1.7408 | 2.8525 | 0.37524 | 0.62476 | 243.9704 | 0.65025 | 5.3709e-05 | 2.2224 | 2.2225 | 12.5183 | 0.83194 | 2.26
base | 119696.25 | 444410.0561 | 1000 | 0.67 | 0.2 | 0.05 | 0.05 | 1.8 | 0.55 | 1.4 | 0.0001835 | 4.4794 | 57 | 1.3225 | 1.821 | 2.6584 | 0.41269 | 0.58731 | 252.2015 | 0.74353 | 0.00011726 | 2.1078 | 2.1079 | 12.725 | 0.78781 | 2.4084
Gs_04 | 179544.375 | 444410.0561 | 1000 | 0.67 | 0.2 | 0.05 | 0.05 | 1.8 | 0.55 | 1.4 | 0.00023 | 4.3203 | 56.5 | 1.3557 | 1.9399 | 2.3805 | 0.46693 | 0.53307 | 265.1018 | 0.89884 | 0.00031655 | 1.9354 | 1.9357 | 13.0777 | 0.71225 | 2.6298
Gs_05 | 239392.5 | 444410.0561 | 1000 | 0.67 | 0.2 | 0.05 | 0.05 | 1.8 | 0.55 | 1.4 | 0.00027 | 4.2059 | 56.5 | 1.3741 | 2.0256 | 2.1803 | 0.506 | 0.494 | 275.8946 | 1.0272 | 0.00064823 | 1.7962 | 1.7968 | 13.4336 | 0.64991 | 2.7835
Gs_06 | 359088.75 | 444410.0561 | 1000 | 0.67 | 0.2 | 0.05 | 0.05 | 1.8 | 0.55 | 1.4 | 0.00034 | 4.051 | 56.5 | 1.4091 | 2.1588 | 1.8922 | 0.56346 | 0.43654 | 292.6574 | 1.2459 | 0.0016441 | 1.5975 | 1.5992 | 13.9472 | 0.55309 | 3.0419
Gs_07 | 478785 | 444410.0561 | 1000 | 0.67 | 0.2 | 0.05 | 0.05 | 1.8 | 0.55 | 1.4 | 0.0004 | 3.9376 | 57 | 1.4282 | 2.2519 | 1.6857 | 0.60478 | 0.39522 | 306.8853 | 1.4247 | 0.0029037 | 1.4401 | 1.443 | 14.4759 | 0.48138 | 3.2162
Gm_07 | 119696.25 | 22220.5028 | 1000 | 0.67 | 0.2 | 0.05 | 0.05 | 1.8 | 0.55 | 1.4 | 0.000275 | 1.7209 | 95 | 0.34555 | 0.59828 | 1.1226 | 0.52351 | 0.47649 | 122.5333 | 0.42809 | 0.00056601 | 0.23204 | 0.23261 | 55.2034 | 0.15657 | 0.20674
Gm_06 | 119696.25 | 33330.7542 | 1000 | 0.67 | 0.2 | 0.05 | 0.05 | 1.8 | 0.55 | 1.4 | 0.000247 | 2.2604 | 67 | 0.47459 | 0.82492 | 1.4354 | 0.50175 | 0.49825 | 123.2868 | 0.50503 | 0.000503 | 0.4081 | 0.40861 | 29.6413 | 0.21781 | 0.3915
Gm_04 | 119696.25 | 44441.0056 | 1000 | 0.67 | 0.2 | 0.05 | 0.05 | 1.8 | 0.55 | 1.4 | 0.000235 | 2.5352 | 60 | 0.5714 | 0.94215 | 1.593 | 0.4929 | 0.5071 | 127.9168 | 0.53891 | 0.00043925 | 0.54547 | 0.54591 | 23.6669 | 0.27076 | 0.53834
Gm_05 | 119696.25 | 66661.5084 | 1000 | 0.67 | 0.2 | 0.05 | 0.05 | 1.8 | 0.55 | 1.4 | 0.000221 | 2.8693 | 56 | 0.70253 | 1.0832 | 1.7861 | 0.48174 | 0.51826 | 139.4055 | 0.5736 | 0.00034429 | 0.75276 | 0.75311 | 19.5168 | 0.35771 | 0.76099
Gm_03 | 119696.25 | 111102.514 | 1000 | 0.67 | 0.2 | 0.05 | 0.05 | 1.8 | 0.55 | 1.4 | 0.000206 | 3.2796 | 54.2 | 0.8677 | 1.2568 | 2.0228 | 0.46711 | 0.53289 | 159.1795 | 0.61112 | 0.00024199 | 1.0524 | 1.0526 | 16.5265 | 0.48138 | 1.0905
Gm_02 | 119696.25 | 222205.0281 | 1000 | 0.67 | 0.2 | 0.05 | 0.05 | 1.8 | 0.55 | 1.4 | 0.000192 | 3.8646 | 54.3 | 1.1126 | 1.5205 | 2.3441 | 0.44445 | 0.55555 | 196.9424 | 0.6712 | 0.00017521 | 1.5642 | 1.5644 | 14.0505 | 0.64991 | 1.6917
Gm_01 | 119696.25 | 333307.5421 | 1000 | 0.67 | 0.2 | 0.05 | 0.05 | 1.8 | 0.55 | 1.4 | 0.000187 | 4.2255 | 55.5 | 1.2485 | 1.6966 | 2.5289 | 0.42796 | 0.57204 | 227.1234 | 0.71477 | 0.00013797 | 1.8937 | 1.8938 | 13.1345 | 0.73577 | 2.1181
base | 119696.25 | 444410.0561 | 1000 | 0.67 | 0.2 | 0.05 | 0.05 | 1.8 | 0.55 | 1.4 | 0.0001835 | 4.4794 | 57 | 1.3225 | 1.821 | 2.6584 | 0.41269 | 0.58731 | 252.2015 | 0.74353 | 0.00011726 | 2.1078 | 2.1079 | 12.725 | 0.78781 | 2.4084
Gm_08 | 119696.25 | 666615.0842 | 1000 | 0.67 | 0.2 | 0.05 | 0.05 | 1.8 | 0.55 | 1.4 | 0.000179 | 4.8259 | 59.5 | 1.4017 | 1.9926 | 2.8333 | 0.38588 | 0.61412 | 290.7651 | 0.7814 | 8.881e-05 | 2.3835 | 2.3836 | 12.3292 | 0.84777 | 2.7931
Gm_09 | 119696.25 | 888820.1123 | 1000 | 0.67 | 0.2 | 0.05 | 0.05 | 1.8 | 0.55 | 1.4 | 0.000176 | 5.0698 | 61.2 | 1.4503 | 2.1144 | 2.9554 | 0.36294 | 0.63706 | 319.3178 | 0.80713 | 7.0217e-05 | 2.5722 | 2.5723 | 12.0714 | 0.88131 | 3.0666
Gm_10 | 119696.25 | 1333230.1684 | 1000 | 0.67 | 0.2 | 0.05 | 0.05 | 1.8 | 0.55 | 1.4 | 0.000174 | 5.4413 | 63.8 | 1.518 | 2.317 | 3.1242 | 0.32753 | 0.67247 | 368.0227 | 0.85643 | 5.3975e-05 | 2.845 | 2.845 | 11.7252 | 0.91762 | 3.5174
Gm_11 | 119696.25 | 1777640.2246 | 1000 | 0.67 | 0.2 | 0.05 | 0.05 | 1.8 | 0.55 | 1.4 | 0.000172 | 5.6948 | 65.7 | 1.5491 | 2.4526 | 3.2423 | 0.29871 | 0.70129 | 403.4405 | 0.88604 | 4.6577e-05 | 3.0141 | 3.0141 | 11.5368 | 0.93691 | 3.7993
B_f_11 | 119696.25 | 444410.0561 | 200 | 0.67 | 0.2 | 0.05 | 0.05 | 1.8 | 0.55 | 1.4 | 0.000166 | 5.1802 | 62.75 | 1.4279 | 2.1152 | 3.065 | 0.40368 | 0.59632 | 328.4121 | 0.77786 | 0.011234 | 13.1172 | 13.1284 | 12.1133 | 0.78781 | 15.1016
B_f_10 | 119696.25 | 444410.0561 | 400 | 0.67 | 0.2 | 0.05 | 0.05 | 1.8 | 0.55 | 1.4 | 0.000172 | 4.9302 | 60.75 | 1.3932 | 2.0115 | 2.9187 | 0.40688 | 0.59312 | 300.4936 | 0.76707 | 0.0017887 | 6.0958 | 6.0976 | 12.322 | 0.78781 | 7.0063
B_f_09 | 119696.25 | 444410.0561 | 600 | 0.67 | 0.2 | 0.05 | 0.05 | 1.8 | 0.55 | 1.4 | 0.000177 | 4.7457 | 59.3 | 1.3655 | 1.9363 | 2.8094 | 0.40975 | 0.59025 | 281.0087 | 0.75983 | 0.00060243 | 3.8363 | 3.8369 | 12.4955 | 0.78781 | 4.4068
B_f_08 | 119696.25 | 444410.0561 | 800 | 0.67 | 0.2 | 0.05 | 0.05 | 1.8 | 0.55 | 1.4 | 0.00018 | 4.6043 | 58 | 1.3443 | 1.8731 | 2.7312 | 0.41067 | 0.58933 | 264.8738 | 0.74968 | 0.00023864 | 2.754 | 2.7542 | 12.5969 | 0.78781 | 3.1475
base | 119696.25 | 444410.0561 | 1000 | 0.67 | 0.2 | 0.05 | 0.05 | 1.8 | 0.55 | 1.4 | 0.0001835 | 4.4794 | 57 | 1.3225 | 1.821 | 2.6584 | 0.41269 | 0.58731 | 252.2015 | 0.74353 | 0.00011726 | 2.1078 | 2.1079 | 12.725 | 0.78781 | 2.4084
B_f_01 | 119696.25 | 444410.0561 | 2000 | 0.67 | 0.2 | 0.05 | 0.05 | 1.8 | 0.55 | 1.4 | 0.000194 | 4.0461 | 54 | 1.2194 | 1.628 | 2.4181 | 0.41757 | 0.58243 | 210.897 | 0.71003 | 1.058e-05 | 0.88435 | 0.88436 | 13.3463 | 0.78781 | 0.99255
B_f_02 | 119696.25 | 444410.0561 | 3000 | 0.67 | 0.2 | 0.05 | 0.05 | 1.8 | 0.55 | 1.4 | 0.0002 | 3.7716 | 52.8 | 1.1267 | 1.5008 | 2.2709 | 0.42014 | 0.57986 | 188.4397 | 0.68234 | 2.157e-06 | 0.51194 | 0.51195 | 13.9992 | 0.78781 | 0.56366
B_f_03 | 119696.25 | 444410.0561 | 4000 | 0.67 | 0.2 | 0.05 | 0.05 | 1.8 | 0.55 | 1.4 | 0.000205 | 3.5719 | 52.4 | 1.0476 | 1.4099 | 2.162 | 0.42286 | 0.57714 | 174.4932 | 0.66235 | 6.982e-07 | 0.33989 | 0.33989 | 14.6702 | 0.78781 | 0.36926
B_f_04 | 119696.25 | 444410.0561 | 5000 | 0.67 | 0.2 | 0.05 | 0.05 | 1.8 | 0.55 | 1.4 | 0.000213 | 3.4243 | 51.4 | 1.016 | 1.3561 | 2.0682 | 0.42783 | 0.57217 | 163.773 | 0.65977 | 2.9597e-07 | 0.25224 | 0.25224 | 15.0103 | 0.78781 | 0.27555
B_f_05 | 119696.25 | 444410.0561 | 6000 | 0.67 | 0.2 | 0.05 | 0.05 | 1.8 | 0.55 | 1.4 | 0.00022 | 3.3031 | 50.5 | 0.99098 | 1.3116 | 1.9915 | 0.43192 | 0.56808 | 154.9186 | 0.65732 | 1.5081e-07 | 0.19777 | 0.19777 | 15.2889 | 0.78781 | 0.21662
B_f_06 | 119696.25 | 444410.0561 | 8000 | 0.67 | 0.2 | 0.05 | 0.05 | 1.8 | 0.55 | 1.4 | 0.000231 | 3.1128 | 49.5 | 0.94241 | 1.2387 | 1.8741 | 0.43796 | 0.56204 | 142.351 | 0.65043 | 5.4488e-08 | 0.13237 | 0.13237 | 15.9022 | 0.78781 | 0.14592
B_f_07 | 119696.25 | 444410.0561 | 10000 | 0.67 | 0.2 | 0.05 | 0.05 | 1.8 | 0.55 | 1.4 | 0.00024 | 2.9676 | 48.5 | 0.90669 | 1.1823 | 1.7853 | 0.44276 | 0.55724 | 132.3365 | 0.64425 | 2.5645e-08 | 0.097206 | 0.097206 | 16.3432 | 0.78781 | 0.1072
d_s_08 | 119696.25 | 444410.0561 | 1000 | 0.075 | 0.2 | 0.05 | 0.05 | 1.8 | 0.55 | 1.4 | 5.45e-05 | 5.3606 | 66 | 1.1514 | 1.4737 | 3.8869 | 0.30559 | 0.69441 | 208.3475 | 2.3608 | 1.2523e-06 | 2.6836 | 2.6836 | 12.3121 | 0.78781 | 1.6967
d_s_07 | 119696.25 | 444410.0561 | 1000 | 0.1 | 0.2 | 0.05 | 0.05 | 1.8 | 0.55 | 1.4 | 6.38e-05 | 5.2355 | 65 | 1.1818 | 1.577 | 3.6585 | 0.32601 | 0.67399 | 214.2821 | 2.0244 | 2.5763e-06 | 2.5937 | 2.5937 | 12.4153 | 0.78781 | 1.8637
d_s_06 | 119696.25 | 444410.0561 | 1000 | 0.25 | 0.2 | 0.05 | 0.05 | 1.8 | 0.55 | 1.4 | 0.000107 | 4.8476 | 62.5 | 1.2787 | 1.9214 | 2.9262 | 0.40007 | 0.59993 | 237.7323 | 1.2574 | 1.8713e-05 | 2.2473 | 2.2473 | 12.893 | 0.78781 | 2.4568
d_s_05 | 119696.25 | 444410.0561 | 1000 | 0.5 | 0.2 | 0.05 | 0.05 | 1.8 | 0.55 | 1.4 | 0.000157 | 4.5773 | 59.5 | 1.3139 | 1.9343 | 2.643 | 0.42276 | 0.57724 | 251.539 | 0.87107 | 6.9428e-05 | 2.0842 | 2.0842 | 12.999 | 0.78781 | 2.5414
base | 119696.25 | 444410.0561 | 1000 | 0.67 | 0.2 | 0.05 | 0.05 | 1.8 | 0.55 | 1.4 | 0.0001835 | 4.4794 | 57 | 1.3225 | 1.821 | 2.6584 | 0.41269 | 0.58731 | 252.2015 | 0.74353 | 0.00011726 | 2.1078 | 2.1079 | 12.725 | 0.78781 | 2.4084
d_s_04 | 119696.25 | 444410.0561 | 1000 | 0.8 | 0.2 | 0.05 | 0.05 | 1.8 | 0.55 | 1.4 | 0.000202 | 4.415 | 55.5 | 1.3207 | 1.7295 | 2.6855 | 0.40329 | 0.59671 | 252.1073 | 0.67562 | 0.00016542 | 2.1296 | 2.1298 | 12.5709 | 0.78781 | 2.2842
d_s_03 | 119696.25 | 444410.0561 | 1000 | 1 | 0.2 | 0.05 | 0.05 | 1.8 | 0.55 | 1.4 | 0.000218 | 4.3749 | 53.5 | 1.3206 | 1.5905 | 2.7845 | 0.38017 | 0.61983 | 249.0384 | 0.57802 | 0.00019431 | 2.2034 | 2.2036 | 12.2288 | 0.78781 | 2.1005
d_s_02 | 119696.25 | 444410.0561 | 1000 | 1.5 | 0.2 | 0.05 | 0.05 | 1.8 | 0.55 | 1.4 | 0.000285 | 4.2012 | 50.1 | 1.3227 | 1.396 | 2.8052 | 0.366 | 0.634 | 250.9308 | 0.48378 | 0.00044253 | 2.2254 | 2.2259 | 11.925 | 0.78781 | 1.8465
d_s_01 | 119696.25 | 444410.0561 | 1000 | 2 | 0.2 | 0.05 | 0.05 | 1.8 | 0.55 | 1.4 | 0.000333 | 4.1061 | 48 | 1.3227 | 1.2623 | 2.8438 | 0.35063 | 0.64937 | 251.0946 | 0.41434 | 0.00071316 | 2.2555 | 2.2562 | 11.6899 | 0.78781 | 1.6696
Omega_01 | 119696.25 | 444410.0561 | 1000 | 0.67 | 0.2 | 0.05 | 0.05 | 1.8 | 0.55 | 1.1 | 0.000177 | 4.7207 | 48.5 | 1.2593 | 1.38 | 3.3407 | 0.32802 | 0.67198 | 228.016 | 0.75582 | 0.00016418 | 2.5227 | 2.5228 | 10.2739 | 0.78781 | 1.7379
base | 119696.25 | 444410.0561 | 1000 | 0.67 | 0.2 | 0.05 | 0.05 | 1.8 | 0.55 | 1.4 | 0.0001835 | 4.4794 | 57 | 1.3225 | 1.821 | 2.6584 | 0.41269 | 0.58731 | 252.2015 | 0.74353 | 0.00011726 | 2.1078 | 2.1079 | 12.725 | 0.78781 | 2.4084
Omega_02 | 119696.25 | 444410.0561 | 1000 | 0.67 | 0.2 | 0.05 | 0.05 | 1.8 | 0.55 | 1.7 | 0.000183 | 4.5132 | 57 | 1.3251 | 1.8165 | 2.6966 | 0.40893 | 0.59107 | 254.7125 | 0.74709 | 8.9139e-05 | 2.1446 | 2.1447 | 12.6297 | 0.78781 | 2.4071
Omega_03 | 119696.25 | 444410.0561 | 1000 | 0.67 | 0.2 | 0.05 | 0.05 | 1.8 | 0.55 | 2 | 0.000183 | 4.5886 | 55 | 1.3304 | 1.7407 | 2.8479 | 0.39195 | 0.60805 | 251.9592 | 0.75957 | 8.7512e-05 | 2.2738 | 2.2739 | 11.9863 | 0.78781 | 2.3158
Omega_04 | 119696.25 | 444410.0561 | 1000 | 0.67 | 0.2 | 0.05 | 0.05 | 1.8 | 0.55 | 2.5 | 0.00018 | 4.726 | 52 | 1.3135 | 1.5756 | 3.1505 | 0.35668 | 0.64332 | 246.9514 | 0.7695 | 6.8597e-05 | 2.4821 | 2.4821 | 11.0029 | 0.78781 | 2.0694
FL_01 | 119696.25 | 444410.0561 | 1000 | 0.67 | 0.2 | 0.005 | 0.005 | 1.8 | 0.55 | 1.4 | 0.000235 | 2.5354 | 60 | 0.5712 | 0.94225 | 1.5931 | 0.44244 | 0.55756 | 127.9315 | 0.53895 | 4.3933e-05 | 0.54539 | 0.54544 | 23.6651 | 0.78781 | 0.53822
FL_02 | 119696.25 | 444410.0561 | 1000 | 0.67 | 0.2 | 0.01 | 0.01 | 1.8 | 0.55 | 1.4 | 0.000212 | 3.1035 | 54.5 | 0.79808 | 1.1818 | 1.9217 | 0.42681 | 0.57319 | 149.4729 | 0.59515 | 5.8429e-05 | 0.92107 | 0.92113 | 17.561 | 0.78781 | 0.94313
base | 119696.25 | 444410.0561 | 1000 | 0.67 | 0.2 | 0.05 | 0.05 | 1.8 | 0.55 | 1.4 | 0.0001835 | 4.4794 | 57 | 1.3225 | 1.821 | 2.6584 | 0.41269 | 0.58731 | 252.2015 | 0.74353 | 0.00011726 | 2.1078 | 2.1079 | 12.725 | 0.78781 | 2.4084
FL_03 | 119696.25 | 444410.0561 | 1000 | 0.67 | 0.2 | 0.1 | 0.1 | 1.8 | 0.55 | 1.4 | 0.000176 | 5.0644 | 61.3 | 1.4503 | 2.1113 | 2.9531 | 0.41131 | 0.58869 | 319.3291 | 0.80628 | 0.00013972 | 2.5705 | 2.5706 | 12.1041 | 0.78781 | 3.0622
FL_04 | 119696.25 | 444410.0561 | 1000 | 0.67 | 0.2 | 0.25 | 0.25 | 1.8 | 0.55 | 1.4 | 0.000173 | 5.8279 | 67.7 | 1.5703 | 2.5391 | 3.2888 | 0.41672 | 0.58328 | 431.6263 | 0.91201 | 0.00019186 | 3.0956 | 3.0958 | 11.6165 | 0.78781 | 3.9871
FL_05 | 119696.25 | 444410.0561 | 1000 | 0.67 | 0.2 | 0.5 | 0.5 | 1.8 | 0.55 | 1.4 | 0.00017 | 6.3675 | 72.3 | 1.6225 | 2.8429 | 3.5247 | 0.41845 | 0.58155 | 521.8488 | 0.97917 | 0.00026105 | 3.4321 | 3.4324 | 11.3545 | 0.78781 | 4.6126
FL_06 | 119696.25 | 444410.0561 | 1000 | 0.67 | 0.2 | 1 | 1 | 1.8 | 0.55 | 1.4 | 0.00017 | 6.8293 | 76.25 | 1.6549 | 3.1301 | 3.6992 | 0.42356 | 0.57644 | 611.2991 | 1.0502 | 0.00035644 | 3.6791 | 3.6795 | 11.1652 | 0.78781 | 5.1802
FL_07 | 119696.25 | 444410.0561 | 1000 | 0.67 | 0.2 | 2 | 2 | 1.8 | 0.55 | 1.4 | 0.000173 | 7.3002 | 80.5 | 1.6728 | 3.4608 | 3.8394 | 0.43289 | 0.56711 | 719.5297 | 1.1424 | 0.00041226 | 3.8549 | 3.8554 | 11.0271 | 0.78781 | 5.7894
z_E,ref_01 | 119696.25 | 444410.0561 | 1000 | 0.67 | 0.2 | 0.05 | 0.05 | 1.8 | 0.2 | 1.4 | 0.000169 | 5.451 | 47.4 | 1.0462 | 2.2891 | 3.1619 | 0.40913 | 0.59087 | 270.1882 | 0.83331 | 9.9908e-05 | 1.9853 | 1.9854 | 8.6956 | 0.78781 | 2.395
base | 119696.25 | 444410.0561 | 1000 | 0.67 | 0.2 | 0.05 | 0.05 | 1.8 | 0.55 | 1.4 | 0.0001835 | 4.4794 | 57 | 1.3225 | 1.821 | 2.6584 | 0.41269 | 0.58731 | 252.2015 | 0.74353 | 0.00011726 | 2.1078 | 2.1079 | 12.725 | 0.78781 | 2.4084
z_E,ref_02 | 119696.25 | 444410.0561 | 1000 | 0.67 | 0.2 | 0.05 | 0.05 | 1.8 | 1 | 1.4 | 0.00021 | 3.4651 | 95 | 0.93951 | 1.3687 | 2.0965 | 0.4263 | 0.5737 | 305.9425 | 0.65823 | 7.6089e-05 | 1.1821 | 1.1822 | 27.416 | 0.78781 | 1.2859
z_E,ref_03 | 119696.25 | 444410.0561 | 1000 | 0.67 | 0.2 | 0.05 | 0.05 | 1.8 | 1.1 | 1.4 | 0.000225 | 3.0282 | 120 | 0.83042 | 1.177 | 1.8511 | 0.43488 | 0.56512 | 326.7884 | 0.61631 | 6.0018e-05 | 0.92254 | 0.9226 | 39.6281 | 0.78781 | 0.97741
z_E,ref_04 | 119696.25 | 444410.0561 | 1000 | 0.67 | 0.2 | 0.05 | 0.05 | 1.8 | 1.2 | 1.4 | 0.000255 | 2.333 | 180 | 0.7349 | 0.87546 | 1.4576 | 0.45392 | 0.54608 | 352.9017 | 0.53815 | 4.3221e-05 | 0.64294 | 0.64298 | 77.1525 | 0.78781 | 0.64337
z_veg_01 | 119696.25 | 444410.0561 | 1000 | 0.67 | 0.2 | 0.05 | 0.05 | 0.75 | 0.55 | 1.4 | 0.00036 | 1.2849 | 500 | 0.3006 | 0.45806 | 0.82685 | 0.52638 | 0.47362 | 476.0607 | 0.41843 | 7.8465e-06 | 0.14906 | 0.14907 | 389.1294 | 0.78781 | 0.13769
z_veg_02 | 119696.25 | 444410.0561 | 1000 | 0.67 | 0.2 | 0.05 | 0.05 | 1 | 0.55 | 1.4 | 0.000202 | 3.9373 | 95 | 0.59169 | 1.6001 | 2.3372 | 0.42273 | 0.57727 | 363.4305 | 0.71943 | 4.9008e-05 | 0.83111 | 0.83115 | 24.1283 | 0.78781 | 0.94676
z_veg_03 | 119696.25 | 444410.0561 | 1000 | 0.67 | 0.2 | 0.05 | 0.05 | 1.5 | 0.55 | 1.4 | 0.000185 | 4.4234 | 63.5 | 1.0845 | 1.7971 | 2.6263 | 0.41305 | 0.58695 | 276.8366 | 0.74024 | 9.4461e-05 | 1.7094 | 1.7095 | 14.3554 | 0.78781 | 1.949
base | 119696.25 | 444410.0561 | 1000 | 0.67 | 0.2 | 0.05 | 0.05 | 1.8 | 0.55 | 1.4 | 0.0001835 | 4.4794 | 57 | 1.3225 | 1.821 | 2.6584 | 0.41269 | 0.58731 | 252.2015 | 0.74353 | 0.00011726 | 2.1078 | 2.1079 | 12.725 | 0.78781 | 2.4084
z_veg_04 | 119696.25 | 444410.0561 | 1000 | 0.67 | 0.2 | 0.05 | 0.05 | 3 | 0.55 | 1.4 | 0.00018 | 4.495 | 46 | 1.9858 | 1.8122 | 2.6828 | 0.41003 | 0.58997 | 202.6361 | 0.73189 | 0.00015332 | 3.1917 | 3.1918 | 10.2336 | 0.78781 | 3.5987
z_veg_05 | 119696.25 | 444410.0561 | 1000 | 0.67 | 0.2 | 0.05 | 0.05 | 9 | 0.55 | 1.4 | 0.0001815 | 4.3995 | 36.15 | 3.2119 | 1.7668 | 2.6327 | 0.4106 | 0.5894 | 154.8364 | 0.7223 | 0.00024058 | 5.0749 | 5.0752 | 8.2169 | 0.78781 | 5.6748
Gm_av__z_veg | 119696.25 | 11110.2514 | 1000 | 0.67 | 0.2 | 0.05 | 0.05 | 10 | 0.55 | 1.4 | 0.000295 | 1.5604 | 65 | 0.37822 | 0.54158 | 1.0188 | 0.54027 | 0.45973 | 74.9702 | 0.41638 | 0.0013353 | 0.23005 | 0.23138 | 41.657 | 0.084937 | 0.20484
no_mud_z_veg_z_E.ref | 119696.25 | 0.1111 | 1000 | 0.67 | 0.2 | 0.05 | 0.05 | 0.2 | 0.01 | 1.4 | 0.000365 | 0.79514 | 200 | 0.0035337 | 0.23841 | 0.55673 | 0.99968 | 0.0003239 | 93.3398 | 0.26253 | 0.0011831 | 9.9554e-07 | 0.0011841 | 251.5288 | 9.282e-07 | 0.00084248
a_bedload_01 | 119696.25 | 444410.0561 | 1000 | 0.67 | 0.05 | 0.05 | 0.05 | 1.8 | 0.55 | 1.4 | 0.0001835 | 4.5199 | 56 | 1.3325 | 1.8437 | 2.6762 | 0.41346 | 0.58654 | 251.1483 | 0.75025 | 0.00012271 | 2.1367 | 2.1368 | 12.3896 | 0.78781 | 2.4568
a_bedload_02 | 119696.25 | 444410.0561 | 1000 | 0.67 | 0.4 | 0.05 | 0.05 | 1.8 | 0.55 | 1.4 | 0.0001835 | 4.4786 | 57 | 1.327 | 1.8206 | 2.658 | 0.41267 | 0.58733 | 252.133 | 0.74339 | 0.00011721 | 2.1088 | 2.1089 | 12.7273 | 0.78781 | 2.4158
a_bedload_03 | 119696.25 | 444410.0561 | 1000 | 0.67 | 0.6 | 0.05 | 0.05 | 1.8 | 0.55 | 1.4 | 0.0001835 | 4.4676 | 57.3 | 1.3182 | 1.8144 | 2.6532 | 0.41246 | 0.58754 | 252.5301 | 0.74157 | 0.0001157 | 2.099 | 2.0991 | 12.8256 | 0.78781 | 2.3918
a_bedload_04 | 119696.25 | 444410.0561 | 1000 | 0.67 | 1 | 0.05 | 0.05 | 1.8 | 0.55 | 1.4 | 0.0001835 | 4.4673 | 57.3 | 1.3194 | 1.8143 | 2.653 | 0.41246 | 0.58754 | 252.5051 | 0.74152 | 0.00011568 | 2.0994 | 2.0995 | 12.8265 | 0.78781 | 2.3937

## Figure_3
Black lines are representative of the base case | Yellow areas indicate high rates of channel widening
|  | Run | Gs | Gm | B_f | d_s | a_bedload | Fl_sand | Fl_mud | z_veg | z_Eref | Omega | S | Lf | Bc | c | H_pb | D_eta | Ff,s | F_f,m | Qbf | tau_bf_star | D_f,s | D_f,m | Df | B_c/L_f | p_m | c Hpb/Bf
|  | base | 119696.25 | 444410.0561 | 1000 | 0.67 | 0.2 | 0.05 | 0.05 | 1.8 | 0.55 | 1.4 | 0.0001835 | 4.4794 | 57 | 1.3225 | 1.821 | 2.6584 | 0.41269 | 0.58731 | 252.2015 | 0.74353 | 0.00011726 | 2.1078 | 2.1079 | 12.725 | 0.78781 | 2.4084
|  | base | 119696.25 | 444410.0561 | 1000 | 0.67 | 0.2 | 0.05 | 0.05 | 1.8 | 0.55 | 1.4 | 0.0001835 | 4.4794 | 57 | 1.3225 | 1.821 | 2.6584 | 0.41269 | 0.58731 | 252.2015 | 0.74353 | 1.0001 | 2.1078 | 2.1079 | 12.725 | 0.78781 | 2.4084
|  | Run | Gs | Gm | B_f | d_s | a_bedload | Fl_sand | Fl_mud | z_veg | z_Eref | Omega
|  | base | 119696.25 | 444410.0561 | 1000 | 0.67 | 0.2 | 0.05 | 0.05 | 1.8 | 0.55 | 1.4 | 1e-08
|  | base | 119696.25 | 444410.0561 | 1000 | 0.67 | 0.2 | 0.05 | 0.05 | 1.8 | 0.55 | 1.4 | 100

## Supplementary_Figure_01
Black lines are representative of the base case | Yellow areas indicate high rates of channel widening
|  | Run | Gs | Gm | B_f | d_s | a_bedload | Fl_sand | Fl_mud | z_veg | z_Eref | Omega
|  | base | 119696.25 | 444410.0561 | 1000 | 0.67 | 0.2 | 0.05 | 0.05 | 1.8 | 0.55 | 1.4 | 1e-08
|  | base | 119696.25 | 444410.0561 | 1000 | 0.67 | 0.2 | 0.05 | 0.05 | 1.8 | 0.55 | 1.4 | 600